## Introduction
Use
The Critical % alert function can be used in two scenarios, to act as a dynamic safety net above or below which the critical alert is immediately triggered, or where the desirable range is always static as a defined critical alert trigger.
Calculation
The Critical % alert was originally intended for use as a dynamic safety net that would automatically be set at an appropriate level dependent on the difference between the Max/Min values and the desired range. For example, when used with COPD in the community and SPo2 desired range may be set to 100 - 92, offering 'advice' if below 92, but a critical 'action' alert may be needed if it falls below 88 (SPo2 Critical Value). To achieve this first of all an appropriate plausible Min Low level needs to be set to capture any obvious keying errors by the patient. So lets say the Min Low is now set to 52. To trigger the Critical % alert below 88, Flo deducts the Min Low from the Low Desirable to give the Critical Range (92-52=40). So the Critical % value should be set as a percentage within the Range below which the alert will be actioned. In this case we find the Triggering Value within the range we require by deducting the SPo2 Critical Value from the Low Desirable (92-88=4). With a Critical Range = 40 and Triggering Value = 4, we calculate the percentage of the Triggering Value within the Critical Range. So 4 = 10% of 40. So, if we set the Critical % to 10%, when the low desirable is set to 92 and the Min Low set to 52, then an alert will be triggered if a reading is below 88.
Multiple ranges
However the Critical % alert was designed to be dynamic, so when a clinician alters the Low Desirable for a particular patient it also dynamically alters the trigger point for the Critical % alert in relation to the change in value of the Low Desirable. For example, if we change the Low Desirable to 89 then the trigger point for the Critical % becomes 85. The same % also works against the High desirable and High Max and if a second parameter is used, as for Blood Pressure, it is also calculated automatically for the second parameter too using the second parameter's values but same percentage value as for the first parameter.

## Input HIGH Range
| Enter variables | Calculations
|  | 50 | %
First reading/Systolic
Max High | 20
Critical Alert Level(>) | 15
High Desirable | 10
Low desirable | 10
Critical Alert Level(<) | 5
|  | 0 | Min Low
Second reading/Diastolic
|  | 113 | Max High
Critical Alert Level(>) | 104
High Desirable | 95
Low desirable | 45
Critical Alert Level(<) | 41
|  | 37 | Min Low
Instructions
1. Enter the critical and desirable levels
2. Adjust the First Reading MAX HIGH parameter until a reasonable set of Min Low and Max high parameters are calculated.
3. The Critical % is automatically calculated.
4. An ERROR or -ve value may be shown if the entered or calculated parameters can not be divided correctly. Use the LOW calculator.

## Input LOW Range
|  | 50 | %
First reading/Systolic
|  | 802 | Max High
Critical Alert Level(>) | 801
High Desirable | 800
Low desirable | 400
Critical Alert Level(<) | 200
Min Low | 0
Second reading/Diastolic
|  | 113 | Max High
Critical Alert Level(>) | 104
High Desirable | 95
Low desirable | 45
Critical Alert Level(<) | 41
|  | 37 | Min Low
Instructions
1. Enter the critical and desirable levels
2. Adjust the First Reading MIN LOW parameter until a reasonable set of Min Low and Max high parameters are calculated.
3. The Critical % is automatically calculated.
4. An ERROR or -ve value may be shown if the entered or calculated parameters can not be divided correctly. Use the HIGH calculator